## Sheet1
All dimensions are in millimeters
Metric公制 | 螺纹规格×螺距 thread Size×pitch | 型号 Type |  | 螺纹码Thread Code | 长度码"L"/Length"L"+0.25,以mm为计量单位/ Length code is in millimeters | [5 empty] | 最小板厚 min sheet Thickness |  | 板孔尺寸Hole Size in Sheet+0.08 |  | C -0.13 | H ±0.13 | P Nom | 最小边距 Min Dist Hole C/L To Edge
|  | 不锈钢Stainless Steel | 铝Aluminum
| M3×0.5 | SOSG | SOAG | 3.5M3 | 3 | 4 | 6 | 8 | 10 | 12 | 1 |  | 5.4 |  | 5.38 | 6.35 | 0.76 | 6.8
all dimensions are in inches
Unified 英制 | 螺纹规格 thread Size | 型号 Type |  | 螺纹码Thread Code | 长度码/Length"L"+0.010/-0.000(1) 寸制长度码是1/32 Length code is in 32nds of an inch | [6 empty] | 最小板厚 min sheet Thickness |  | 板孔尺寸Hole Size in Sheet+0.003 |  | C -0.005 | H ±0.005 | P Nom | 最小边距 Min Dist Hole C/L To Edge
|  | 不锈钢Stainless Steel | 铝Aluminum
[5 empty] | 0.125 | 0.187 | 0.25 | 0.312 | 0.375 | 0.437 | 0.5
| .112-40 #4-40 | SOSG | SOAG | 6440 | 4 | 6 | 8 | 10 | 12 | 14 | 16 | 0.4 |  | 0.213 |  | 0.212 | 0.25 | 0.03 | 0.27
| .138-32 #6-32 | SOSG | SOAG | 8632 | 4 | 6 | 8 | 10 | 12 | 14 | 16 | 0.5 |  | 0.281 |  | 0.28 | 0.312 | 0.03 | 0.31