## Sheet1
All dimensions are in millimeters
Metric公制 | 螺纹规格×螺距 thread Size×pitch | 型号 Type |  |  | 螺纹码Thread Code | 长度“L”/Length"L"+0.05/-0.13 公制长度码以毫米为单位/Length Code in millimeters | [7 empty] | 最小板厚 min sheet thickness | 板孔尺寸Hole Size in Sheet+0.08 | B ±0.13 | C -0.13 | H Nom | 最小边距 Min Dist Hole C/L To Edge
fastener Material
|  | 碳钢steel | 不锈钢Stainless Steel | 铝Aluminum
| M3×0.5 | SO | SOS SO4 | SOA | M3 | 10 | 12 | 14 | 16 | 18 | / | / | / | 1.02 | 4.22 | 3.25 | 4.2 | 4.75 | 6
|  | SON |  |  | M3: 3.5M3 |  |  |  |  | 5.41 |  | 5.39 | 6.35 | 6.8
| M3.5×0.6 | SO | SOS SO4 | SOA | M3.5 | 10 | 12 | 14 | 16 | 18 | 20 | 22 | 25 | 1.02 | 5.41 | 3.9 | 5.39 | 6.35 | 6.8
SON
| M4×0.7 | SO | SOS SO4 | SOA | M4 | 10 | 12 | 14 | 16 | 18 | 20 | 22 | 25 | 1.27 | 6 | 4.8 | 5.98 | 7 | 7.5
|  | SON |  |  | M3: 3.5M4 |  |  |  |  | 7.14 |  | 7.12 | 8 | 8
| M5×0.8 | SO | SOS SO4 | SOA | M5 | 10 | 12 | 14 | 16 | 18 | 20 | 22 | 25 | 1.27 | 7.14 | 5.35 | 7.12 | 8 | 8
SON
| D最小尺寸/D Dimension ±0.25mm |  |  |  | 10: 4; 16: 8 |  | 11
all dimensions are in inches
Unified 英制 | 螺纹尺寸 thread Size | 型号 Type |  |  | M3: 螺纹码Thread Code; 10: 长度/Length英制长度码以1/32英寸为单位/Length Code in 32nds of an inch +0.002/-0.005 | [7 empty] | 最小板厚 min sheet thickness | 板孔尺寸Hole Size in Sheet+0.003 | B ±0.005 | C -0.005 | H Nom | 最小边距 Min Dist Hole C/L To Edge
fastener Material
|  | 碳钢steel | 不锈钢Stainless Steel | 铝Aluminum
[6 empty] | 0.375 | 0.437 | 0.5 | 0.562 | 0.625 | 0.687 | 0.75 | 0.812 | 0.875 | 0.937 | 1 | 1.06
| .112-40 | SO | SOS SO4 | SOA | 400 | 12 | 14 | 16 | 18 | 20 | 22 | 24 | / | / | / | / | / | 0.04 | 1.66 | 0.125 | 4.19 | 0.187 | 0.23
| #4-40 | SON |  |  | 400: 6440 | [5 empty] | 0.04 | 0.213 |  | 5.39 | 0.25 | 0.27
| .138-32 | SO | SOS SO4 | SOA | 632 | 12 | 14 | 16 | 18 | 20 | 22 | 24 | 26 | 28 | 30 | 32 | 34 | 0.04 | 0.213 | 0.156 | 5.39 | 0.25 | 0.27
| #6-32 | SON |  |  | 400: 8632 | [5 empty] | 0.05 |  |  |  | 0.312 | 0.31
| .164-32 | SO | SOS SO4 | SOA | 832 | 12 | 14 | 16 | 18 | 20 | 22 | 24 | 26 | 28 | 30 | 32 | 34 | 0.05 | 0.281 | 0.188 | 5.98 | 0.312 | 0.31
| #8-32 | SON | [18 empty] | 7.12
| .190-32 | SO | SOS SO4 | SOA | 32 | 12 | 14 | 16 | 18 | 20 | 22 | 24 | 26 | 28 | 30 | 32 | 34 | 0.05 | 0.281 | 0.203 | 7.12 | 0.312 | 0.31
| #10-32 | SON
| D最小尺寸/D Dimension ±0.010 |  |  |  | 12: 0.187; 20: 0.312 |  | 0.437